## Sheet1
Requirement / DNG ID | Test Case-ID | Requirement Description | Feature ( Mode Behavior) | Test Scenario (Detailed set of test data which also define expected results) | Precondition | Test Step | Architecture | Expected Behavior | Comments Results Fail - ID
328196 | 328196_1 | The HU shall consider the battery voltage level lower than <NoOperationVoltageLow> and higher than <NoOperationVoltageHigh> as "No Operation" range/Reset Mode. | Reset Mode | Verification of HU behaviour in Reset mode | 1.Voltage shall be within Normal operation range (9-16v) 2. HU shall be in normal operation | Set the voltage lower than <7v > ( NoOperationVoltageLow) |  | 1.HU shall reset. 2.No display and no Backlight
328196 | 328196_2 | The HU shall consider the battery voltage level lower than <NoOperationVoltageLow> and higher than <NoOperationVoltageHigh> as "No Operation" range/Reset Mode. | Reset Mode | Verification of HU behaviour in Reset mode | 1.Voltage shall be within Normal operation range (9-16v) 2. HU shall be in normal operation | set the voltage higher than <17v-27v > (NoOperationVoltagerange) |  | 1.HU shall reset. 2.HU shall be in sleep mode
329404 | 329404_1 | The HU shall log a Low/High Voltage DTC and power off when the voltage transitions to the “No Operation” range from either “Normal Operation” or “Hysteresis” range. | Reset Mode | Verification of HU behaviour in Reset mode | 1.Voltage shall be within Normal operation range (9-16v) 2.HU shall be in Normal operation | Change the voltage from Normal operation range (9-16.5v) to below < 7v (NoOperationVoltagerange) |  | 1.HU shall reset. 2.HU shall be powered Off
329404 | 329404_2 | The HU shall log a Low/High Voltage DTC and power off when the voltage transitions to the “No Operation” range from either “Normal Operation” or “Hysteresis” range. | Reset Mode | Verification of HU behaviour in Reset mode | 1.Voltage shall be within No operation range (ie,less than<7v) 2.HU shall be in Noperation mode | Change the voltage to Normal operation range (9-16.5v) |  | HU shall log low voltage DTC.
329404 | 329404_3 | The HU shall log a Low/High Voltage DTC and power off when the voltage transitions to the “No Operation” range from either “Normal Operation” or “Hysteresis” range. | Reset Mode | Verification of HU behaviour in Reset mode | 1.Voltage shall be within Normal operation range (9-16v) 2.HU shall be in Normal operation | Change the voltage from Normal operation range (9-16.5v) to above>17.0v (NoOperationVoltagerange) |  | HU shall log high voltage DTC.
329404 | 329404_4 | The HU shall log a Low/High Voltage DTC and power off when the voltage transitions to the “No Operation” range from either “Normal Operation” or “Hysteresis” range. | Reset Mode | Verification of HU behaviour in Reset mode | 1.Change the voltage from Normal operation range (9-16.5v) to above>17.0v (NoOperationVoltagerange) 2. HU shall be in NooperationVoltagerange | 1.Voltage shall be within Normal operation range (9-16v) 2.HU shall be in Normal operation |  | HU shall log High voltage DTC.
329404 | 329404_5 | The HU shall log a Low/High Voltage DTC and power off when the voltage transitions to the “No Operation” range from either “Normal Operation” or “Hysteresis” range. | Reset Mode | Verification of HU behaviour in Reset mode | 1.Voltage shall be within Normal operation range (9-16v) 2.HU shall be in Normal operation | Change the voltage from Normal operation range (9-16.5v) in between to 8.5 -9v (Hyterisis Voltagerange) |  | 1.HU shall reset. 2.HU shall goto Sleep mode
329404 | 329404_6 | The HU shall log a Low/High Voltage DTC and power off when the voltage transitions to the “No Operation” range from either “Normal Operation” or “Hysteresis” range. | Reset Mode | Verification of HU behaviour in Reset mode | Change the voltage from Normal operation range (9-16.5v) in between to 8.5 -9v (Hyterisis Voltagerange) | 1.Voltage shall be within Normal operation range (9-16v) 2.HU shall be in Normal operation |  | HU shall log low voltage DTC.
329404 | 329404_7 | The HU shall log a Low/High Voltage DTC and power off when the voltage transitions to the “No Operation” range from either “Normal Operation” or “Hysteresis” range. | Reset Mode | Verification of HU behaviour in Reset mode | 1.Voltage shall be within Normal operation range (9-16v) 2.HU shall be in Normal operation | Change the voltage from Normal operation range (9-16.5v) in between to 16.5 -17v (Hyterisis Voltagerange) |  | 1.HU shall reset. 2.HU shall goto Sleep mode
329404 | 329404_8 | The HU shall log a Low/High Voltage DTC and power off when the voltage transitions to the “No Operation” range from either “Normal Operation” or “Hysteresis” range. | Reset Mode | Verification of HU behaviour in Reset mode | Change the voltage from Normal operation range (9-16.5v) in between to 16.5 -17v (Hyterisis Voltagerange) | 1.Set the voltage in between 16.5v to 17v |  | HU shall log High voltage DTC
351017 | 351017_1 | The HU shall implement the Reset Mode, only if it is in a power on state when the transition occurs and if no system shutdown was initiated prior to the voltage transition | Reset Mode | Verification of HU behaviour in Reset mod | 1.Voltage shall be within Normal operation range (9-16v) 2.HU shall be in Normal operation 3. HU shall not shutdown in the current IGN cycle | Change the voltage from Normal operation range to Nooperation voltage high/hyterisis high voltage range. |  | 1.HU shall reset.
329405 | 329405_1 | HU shall only shutdown if the battery voltage level is greater than <NoOperationVoltageHigh> and shall perform the battery reset behavior if the battery voltage level transitions to less than <NoOperationVoltageLow>. | Reset Mode | Verification of HU behaviour in Reset mod | 1.Voltage shall be within Normal operation range (9-16v) 2.HU shall be in Normal operation | Change the voltage from Normal operation range (9-16.5v) to below < 7v (NoOperationVoltagerange) |  | Battery reset shall happen.
329405 | 329405_2 | HU shall only shutdown if the battery voltage level is greater than <NoOperationVoltageHigh> and shall perform the battery reset behavior if the battery voltage level transitions to less than <NoOperationVoltageLow>. | Reset Mode | Verification of HU behaviour in Reset mod | 1.Voltage shall be within Normal operation range (9-16v) 2.HU shall be in Normal operation | set the voltage higher than <17v-27v > (NoOperationVoltagerange) |  | HU shall be powered Off
329406 | 329406_1 | The HU shall not keep the CAN transreceivers active while in Reset Mode | Reset Mode | Verification of HU behaviour in Reset mod | 1.Voltage shall be within Normal operation range (9-16v) 2.HU shall be in Normal operation | Change the voltage from Normal operation range (9-16.5v) to above>17.0v (NoOperationVoltagerange) |  | HU shall enter Reset mode
44463 | 44463_1 | A new power mode/state, “Charge Mode” shall be implemented to support the RU PHEV Charging requirements. | Charged mode | Verification of Charged mode | HU shall be in any one power mode full operation/Idel/Sleep/Standby/timed/partial operation | PHEV requirements will be covered |  | HU shall support Charge mode reuirements
44464 | 44464_1 | The Charge Mode shall be grouped as a Body-Off Mode, where ignition is either lock/Off/Start/Undefined/SNA | Charged mode | Verification of Charged mode | HU shall be in full operation | 1.Ignition shall be IGN_OFF, 2.Plug in the charger |  | HU Shall be in BO_OFF_TGW_OFF, ie., Body Off mode
44464 | 44464_2 | The Charge Mode shall be grouped as a Body-Off Mode, where ignition is either lock/Off/Start/Undefined/SNA | Charged mode | Verification of Charged mode | HU shall be in full operation | 1.Ignition shall be IGN_Lock, 2.Plug in the charger |  | HU Shall be in BO_OFF_TGW_OFF, ie., Body Off mode
44464 | 44464_3 | The Charge Mode shall be grouped as a Body-Off Mode, where ignition is either lock/Off/Start/Undefined/SNA | Charged mode | Verification of Charged mode | HU shall be in full operation | 1.Ignition shall be IGN_Start, 2.Plug in the charger |  | HU Shall be in BO_OFF_TGW_ON , ie., Body Off mode
44464 | 44464_4 | The Charge Mode shall be grouped as a Body-Off Mode, where ignition is either lock/Off/Start/Undefined/SNA | Charged mode | Verification of Charged mode | HU shall be in full operation | 1.Ignition shall be IGN_SNA, 2.Plug in the charger |  | HU Shall be in BO_OFF_TGW_OFF , ie., Body Off mode
393911 | 393911_1 | If the HU woken up into Charge Mode, then the HU shall send the signal <WakeupRes_TGW> set to a value equal to "Wakeup by network" . The HU shall be woken to charge mode, due to : 1) Report status or data or request to charge or request data for Scheduled Charge feature or Charge Now feature 2) Smartphone app. or Web app. to report status or data or request to charge or request data | Charged mode | Verification of Charged mode | HU shall be in Sleep mode | 1. Plug-in the charger 2.Keep the HU in body off mode | PNET | 1.Chargingsysst equal to Charging 2. Pnet :HU shall send the signal NM_TGW.WakeupRsn_TGW set to a value equal to "Wakeup by network" .
393911 | 393911_2 | If the HU woken up into Charge Mode, then the HU shall send the signal <WakeupRes_TGW> set to a value equal to "Wakeup by network" . The HU shall be woken to charge mode, due to : 1) Report status or data or request to charge or request data for Scheduled Charge feature or Charge Now feature 2) Smartphone app. or Web app. to report status or data or request to charge or request data | Charged mode | Verification of Charged mode | Hu is in Sleep mode | 1. Plug-in the charger 2.Keep the HU in body off mode | CUSW | CUSW: HU shall send the signal NWM_ETM.SystemStatus on CAN i/BH set to a value equal to "Wakeup by network" .
393911 | 393911_3 | If the HU woken up into Charge Mode, then the HU shall send the signal <WakeupRes_TGW> set to a value equal to "Wakeup by network" . The HU shall be woken to charge mode, due to : 1) Report status or data or request to charge or request data for Scheduled Charge feature or Charge Now feature 2) Smartphone app. or Web app. to report status or data or request to charge or request data | Charged mode | Verification of Charged mode | HU shall be in Sleep mode | 1. Plug-in the charger 2.Keep the HU in body off mode | ATLANTIS | 1.Chargingsysst equal to Charging 2.Atlantis: HU shall send the signal NWM_TELEMTATIC_V2.SystemStatus_Telematic set to value equal to "Wakeup by network" .
393911 | 393911_4 | If the HU woken up into Charge Mode, then the HU shall send the signal <WakeupRes_TGW> set to a value equal to "Wakeup by network" . The HU shall be woken to charge mode, due to : 1) Report status or data or request to charge or request data for Scheduled Charge feature or Charge Now feature 2) Smartphone app. or Web app. to report status or data or request to charge or request data | Charged mode | Verification of Charged mode | HU shall be in Sleep mode | 1.Check the vehicle charging status through web app . 2.Make Body-Off Mode, where ignition Off | PNET | 1.HU enters Charged mode 2.Pnet: HU shall send the signal NM_TGW.WakeupRsn_TGW set to value equal to "Wakeup by network"
393914 | 393914_1 | While in Body OFF state and if the HU wakes up CAN buses to report status or data or request to charge or request data for Scheduled Charge feature or Charge Now feature through smartphone app or Web app, the HU shall stay awake not more than 2.5 minutes for all PHEV features unless Radio is kept awake by BCM for extended time. | Charged mode | Verification of Charged mode | HU shall be in Sleep mode | Send request through the app for charging the vehicle | PNET | 1.HU enters Charged mode 2.HU send the signal HCP_1000.ChargingSysSts equal to Charging 3. HU shall send the signal Pnet: HU shall send the signal NM_TGW.WakeupRsn_TGW set to vale equal to "Wakeup by network"
393914 | 393914_2 | While in Body OFF state and if the HU wakes up CAN buses to report status or data or request to charge or request data for Scheduled Charge feature or Charge Now feature through smartphone app or Web app, the HU shall stay awake not more than 2.5 minutes for all PHEV features unless Radio is kept awake by BCM for extended time. | Charged mode | Verification of Charged mode | HU shall be in Sleep mode | Send request through the app for charging the vehicle | CUSW | b)CUSW: HU shall send the signal NWM_ETM.SystemStatus on CAN i/BH set to value equal to "Wakeup by network" .
393914 | 393914_3 | While in Body OFF state and if the HU wakes up CAN buses to report status or data or request to charge or request data for Scheduled Charge feature or Charge Now feature through smartphone app or Web app, the HU shall stay awake not more than 2.5 minutes for all PHEV features unless Radio is kept awake by BCM for extended time. | Charged mode | Verification of Charged mode | HU shall be in Sleep mode | Send request through the app for charging the vehicle | ATLANTIS | 1.HU enters Charged mode 2.Chargingsysst equal to Charging 3. HU shall send the signal c) Atlantis:HU shall send the signal NWM_TELEMTATIC_V2.SystemStatus_Telematic set to value equal to "Wakeup by network"
44467 | 44467_1 | When the CAN is awake, the HU shall send the <Telematic_Power> set to a value equal to "BO_Off_TGW_OFF " signal on the CAN and shall send <HUModeStatus> set to "RAD_OFF" | Charged mode | Verification HU behaviour during Charged mode | HU shall be in full operation | 1.Make Ignition _Lock/Off/ | PNET | 1.HU enters Standby mode 2.a)Pnet: HU shall send the signal TGW_PWR_MAST.TGW_PWR_RQ set to value equal to "BO_Off_TGW_OFF" and signal TGW_MSG.TGW_AUD_MD_CAB_DR set to value equal to "RAD_OFF"
44467 | 44467_2 | When the CAN is awake, the HU shall send the <Telematic_Power> set to a value equal to "BO_Off_TGW_OFF " signal on the CAN and shall send <HUModeStatus> set to "RAD_OFF" | Charged mode | Verification HU behaviour during Charged mode | HU shall be in full operation | 1.Make Ignition _Lock/Off/ | CUSW | b)CUSW: HU shall send the signal TGW_PWR_MAST.TGW_PWR_RQSts set to value equal to "BO_Off_TGW_OFF" and TGW_MSG.TGW_AUD_MD_CAB_DRSts set to value equal to 29 ("RAD_OFF") .
44467 | 44467_3 | When the CAN is awake, the HU shall send the <Telematic_Power> set to a value equal to "BO_Off_TGW_OFF " signal on the CAN and shall send <HUModeStatus> set to "RAD_OFF" | Charged mode | Verification HU behaviour during Charged mode | HU shall be in full operation | 1.Make Ignition _Lock/Off/ | ATLANTIS | c)Atlantis: HU shall send the signal STATUS_TELEMATIC.PowerSts_Telematic set to value equal to "BO_Off_TGW_OFF" and STATUS_TELEMATIC.CurrentSource set to value equal to "RAD_OFF".
44468 | 44468_1 | The integrated centerstack screen shall be blanked and shall send <TGW_DISP_STAT> set to "DISP_OFF". | Charged mode | Verification HU behaviour during Charged mode | HU shall be in full operation | 1.Press Ignition _Lock/Off |  | 1.HU Shall be in body OFF mode. 2.HMI is turned off 3.Integrated central stack screen shall be black
393913 | 393913_1 | The HU shall the signal <NM_TGW.Awake_NwSt> set to a value equal to "True" , as the reason to “Stay awake for network startup”. The HU shall stay awake to: 1) Report status or data or request to charge or request data for Scheduled Charge feature or Charge Now feature 2) Report status or data or request to charge or request data to/from smartphone app. or Web app. | Charged mode | Verification HU behaviour during Charged mode | HU shall be in standby mode | Initiate Vehicle charging status through web app/smartphone app/fms . |  | 1.HU Shall be in body OFF mode. 2.HMI is turned off. 3.HU enters Charged mode 4.Chargingsysst equal to Charging 5. HU shall send the signal NM_TGW.Awake_NwSt set to a value equal to "Stay awake for network startup”.
393913 | 393913_2 | The HU shall the signal <NM_TGW.Awake_NwSt> set to a value equal to "True" , as the reason to “Stay awake for network startup”. The HU shall stay awake to: 1) Report status or data or request to charge or request data for Scheduled Charge feature or Charge Now feature 2) Report status or data or request to charge or request data to/from smartphone app. or Web app. | Charged mode | Verification HU behaviour during Charged mode | HU shall be in standby mode | Initiate Vehicle charging status through web app/smartphone app/fms . |  | 1.HU Shall be in body OFF mode. 2.HMI shall be turned off. 3.HU enters Charged mode 4.Chargingsysst equal to Charge now 5. HU shall send the signal NM_TGW.Awake_NwSt set to a value equal to "Stay awake for network startup”.
44469 | 44469_1 | The Bluetooth sub-system shall not perform any paging and reauthenticating of previously paired Bluetooth Devices. | Charged mode | Verification HU behaviour during Charged mode | HU shall be in standby mode | Initiate Scheduled Vehicle charging , Bring any previously pared BT phone near by HU |  | 1.HU Shall be in body OFF mode. 2.HMI shall be turned off. 3.HU enters Charged mode 4.Chargingsysst equal to Charge now 5.HU shall send the signal NM_TGW.Awake_NwSt set to a value equal to "Stay awake for network startup”. 6. BT stack shall not perform any authentication, check, it shall ne discover any device
44470 | 44470_1 | All pausable media (Disc, SD Card, UCI, BTSA) shall be paused. audio for ANC, ACN, and chimes shall be active in this state. | Charged mode | Verification HU behaviour during Charged mode | HU shall be in full operation | Initiate Charge now option |  | 1. Audio shall be muted 2.whereas chime audio from ICS audio source shall be played
44471 | 44471_1 | The VES modules <VES2/VES3_DISP_STAT> shall be set to "DISP_OFF" The VES component(s) shall send <VES2/3_PWR_ON> set to "OFF" and shall ignore VES Remote Control button press events | Charged mode | Verification HU behaviour during Charged mode | HU shall be in full operation | Initiate Charge now option |  | 1. Video Entertainment System Shall send VES3_DISP_STAT as Disp_off 2.HU shall send VES/3_PWR_ON as OFF VES component shall be powered off
44472 | 44472_1 | If there is no CAN-BH and no CAN-BH activity, the HU shall go transit Sleep Mode directly | Charged mode | Verification HU behaviour during Charged mode | HU shall be in full operation | Initiate Charge now option |  | 1. Audio shall be muted
44474 | 44474_1 | When the HU is in Sleep Mode/StandBy Mode And the charger was already plugged-in And the scheduled time to start charging is reached Or the HU receives a Charge Now SMS, then the HU shall transit to Charge Mode. | Charged mode | Verification HU behaviour during Charged mode | 1.HU shall be in standby mode 2.Charger plugged-In 3.Schedule the charge time | 1. Enabled schedule charge in HU 2.Once the schedule time reaches ,HU Charging shall start |  | 1.HU shall enter Charge mode.
44474 | 44474_2 | When the HU is in Sleep Mode/StandBy Mode And the charger was already plugged-in And the scheduled time to start charging is reached Or the HU receives a Charge Now SMS, then the HU shall transit to Charge Mode. | Charged mode | Verification HU behaviour during Charged mode | 1.HU shall be in sleep mode 2.Charger plugged-In 3.Schedule the charge time | 1. Enabled schedule charge in HU 2.Once the schedule time reaches ,HU Charging shall start |  | 1.HU shall enter Charge mode.
44474 | 44474_3 | When the HU is in Sleep Mode/StandBy Mode And the charger was already plugged-in And the scheduled time to start charging is reached Or the HU receives a Charge Now SMS, then the HU shall transit to Charge Mode. | Charged mode | Verification HU behaviour during Charged mode | 1.HU shall be in standby mode 2.Charger plugged-In 3.Send SMS to HU | 1.HU receives Charge Now SMS 2.HU shall transit to Charge mode |  | 1.HU shall enter Charge mode.
44474 | 44474_4 | When the HU is in Sleep Mode/StandBy Mode And the charger was already plugged-in And the scheduled time to start charging is reached Or the HU receives a Charge Now SMS, then the HU shall transit to Charge Mode. | Charged mode | Verification HU behaviour during Charged mode | 1.HU shall be in standby mode 2.Charger plugged-In 3.Send SMS to HU | 1.HU receives Charge Now SMS 2.Press cancel on the pop up to cancel the charging. 3.HU shall transit to Charge mode |  | HU shall not transit to charge mode
44475 | 44475_1 | When the HU is in Sleep/Standby Mode And if Charge Schedule is enabled but not within a schedule time period And if the charger is plugged-in, then the HU shall enter Timed Mode to show a pop up to get user confirmation on the Charge Now Pop-Up. | Charged mode | Verification HU behaviour during Charged mode
44476 | 44476_1 | When the HU is in Sleep/Standby Mode And if Charge Schedule is disabled And if the charger is plugged-in, then the HU shall not wake up & vehicle charging shall continue. | Charged mode | Verification HU behaviour during Charged mode | 1.HU Shall be in sleep mode 2.Schedule charge shall be disabled | Charger plugged-In |  | 1.HU shall not wake up the moment when charger plug in. 2.HU shall enter charging mode.
44476 | 44476_2 | When the HU is in Sleep/Standby Mode And if Charge Schedule is disabled And if the charger is plugged-in, then the HU shall not wake up & vehicle charging shall continue. | Charged mode | Verification HU behaviour during Charged mode | 1.HU Shall be in standby mode 2.Schedule charge shall be disabled | Charger plugged-In |  | 1.HU shall not wake up the moment when charger plug in. 2.HU shall enter charging mode.
44477 | 44477_1 | When the HU is in Partial Mode And the charger was already plugged-in And the scheduled time to start charging is reached Or the HU receives a Charge Now SMS, then the HU shall enter Charge Mode. | Charged mode | Verification HU behaviour during Charged mode | 1.HU Shall be in Partial mode 2.Schedule charging shall be enabled | Plug-In Charger |  | 1.HU shall transit to charge mode 2.HU shall start charging.
44477 | 44477_2 | When the HU is in Partial Mode And the charger was already plugged-in And the scheduled time to start charging is reached Or the HU receives a Charge Now SMS, then the HU shall enter Charge Mode. | Charged mode | Verification HU behaviour during Charged mode | 1.HU Shall be in Partial mode 2.Schedule charging shall be enabled | 1. Plug-In Charger 2. Send Charge now SMS to HU |  | 1.HU shall receive Charge now SMS 2.HU shall transit to charge mode 3.HU shall start charging.
44478 | 44478_1 | When the HU is in Partial Mode And if Charge Schedule is enabled but not within a schedule time period And the charger is plugged-in And <VPStatus> is On, then the HU shall exit Partial mode & enter Full Operation Mode to show a pop up to get user confirmation on the Charge Now Pop-Up | Charged mode | Verification HU behaviour during Charged mode | 1.HU Shall be in Partial mode 2.Schedule charging shall be enabled | 1. Plug-In Charger 2. VPStatus is on 3.HU shall show pop up to get user confirmation, 4.Press Charge Now |  | 1.HU shall exit Partial mode 2.HU shall enter Full operation mode. 3.HU shall transit to charging mode
44478 | 44478_2 | When the HU is in Partial Mode And if Charge Schedule is enabled but not within a schedule time period And the charger is plugged-in And <VPStatus> is On, then the HU shall exit Partial mode & enter Full Operation Mode to show a pop up to get user confirmation on the Charge Now Pop-Up | Charged mode | Verification HU behaviour during Charged mode | 1.HU Shall be in Partial mode 2.Schedule charging shall be enabled | 1. Plug-In Charger 2. VPStatus is on 3.HU shall show pop up to get user confirmation, 4.Press cancel |  | 1.HU shall exit Partial mode 2.HU shall enter Full operation mode. 3.HU shall not transit to charging mode
44479 | 44479_1 | When the HU is in Partial Mode And if Charge Schedule is enabled but not within a schedule time period And the charger is plugged-in And <VPStatus> is Off, then the HU shall exit Partial mode & enter Idle Mode to show a pop up to get user confirmation on the Charge Now Pop-Up. | Charged mode | Verification HU behaviour during Charged mode | 1.HU Shall be in Partial mode 2.Schedule charging shall be enabled | 1. Plug-In Charger 2. VPStatus is off 3.HU shall show pop up to get user confirmation, 4.Press Charge Now |  | 1.HU shall exit Partial mode 2.HU shall enter Idel mode. 3.HU shall transit to charging mode.
44479 | 44479_2 | When the HU is in Partial Mode And if Charge Schedule is enabled but not within a schedule time period And the charger is plugged-in And <VPStatus> is Off, then the HU shall exit Partial mode & enter Idle Mode to show a pop up to get user confirmation on the Charge Now Pop-Up. | Charged mode | Verification HU behaviour during Charged mode | 1.HU Shall be in Partial mode 2.Schedule charging shall be enabled | 1. Plug-In Charger 2. VPStatus is oFF 3.HU shall show pop up to get user confirmation, 4.Press cancel |  | 1.HU shall exit Partial mode 2.HU shall enter Idel mode. 3.HU shall not transit to charging mode
44480 | 44480_1 | When the HU is in Partial Mode And if Charge Schedule is disabled And if the charger is plugged-in, then the HU shall stay in partial mode & vehicle charging shall continue. | Charged mode | Verification HU behaviour during Charged mode | 1.HU Shall be in Partial mode 2.Schedule charging shall be disabled | Plug-in Charger |  | 1.HU shall Stay in partial mode 2.Vehicle charging shall continue.
44481 | 44481_1 | When the HU is in Timed Mode And the charger was already plugged-in And [vehicle is charging Or the scheduled time to start charging is reached Or the HU receives a Charge Now SMS ] And [If no BT Phone call/ SOS call/Assist call is active And the AccessoryDelay timer times out Or Timeout1 timer times out] Or [If BT Phone call is active And MaxCalltime timer times out], then the HU shall transit to Charge Mode | Charged mode | Verification HU behaviour during Charged mode | 1.HU Shall be in Timed mode 2.Charger Plugged-In 3.BT Call shall be active | 1.Once the BT Maxcalltime timer times out 2.AccessoryDelay timer set to zero |  | 1. HU shall transit to charge mode 2.Vehicle charging shall start
44481 | 44481_2 | When the HU is in Timed Mode And the charger was already plugged-in And [vehicle is charging Or the scheduled time to start charging is reached Or the HU receives a Charge Now SMS ] And [If no BT Phone call/ SOS call/Assist call is active And the AccessoryDelay timer times out Or Timeout1 timer times out] Or [If BT Phone call is active And MaxCalltime timer times out], then the HU shall transit to Charge Mode | Charged mode | Verification HU behaviour during Charged mode | 1.Charger Plugged-In 2.e-Call shall be active 3.HU Shall be in Timed mode 4.AccessoryDelay timer set to zero | 1. Enabled schedule charge in HU 2.Once the schedule time reaches ,HU Charging shall start 3.Once E- call ends |  | 1. HU shall transit to charge mode 2.Vehicle charging shall start
44481 | 44481_3 | When the HU is in Timed Mode And the charger was already plugged-in And [vehicle is charging Or the scheduled time to start charging is reached Or the HU receives a Charge Now SMS ] And [If no BT Phone call/ SOS call/Assist call is active And the AccessoryDelay timer times out Or Timeout1 timer times out] Or [If BT Phone call is active And MaxCalltime timer times out], then the HU shall transit to Charge Mode | Charged mode | Verification HU behaviour during Charged mode | 1.Charger Plugged-In 2.SOS-Call shall be active 3.HU Shall be in Timed mode 4.AccessoryDelay timer set to zero | 1. Enabled schedule charge in HU 2.Once the schedule time reaches ,HU Charging shall start 3.Once SOS- call shall end |  | 1. HU shall transit to charge mode 2.Vehicle charging shall start
44482 | 44482_1 | When the HU is in Timed Mode And if Charge Schedule is enabled but not within a schedule time period And the charger is plugged-in, then the HU shall show a pop up to get user confirmation on the Charge Now Pop-Up | Charged mode | Verification HU behaviour during Charged mode | 1.Charger Plugged-In 2.BT-Call shall be active 3.HU Shall be in Timed mode 4.AccessoryDelay timer set to zero | 1. Enabled schedule charge in HU 2.Once the schedule time reaches ,HU Charging shall start 3.BT- call shall end. 4.HU shall display pop up for user confirmation regading charge now or cancel. |  | 1. HU shall transit to charge mode, once user confirms to charge now option 2.Vehicle charging shall start
44482 | 44482_2 | When the HU is in Timed Mode And if Charge Schedule is enabled but not within a schedule time period And the charger is plugged-in, then the HU shall show a pop up to get user confirmation on the Charge Now Pop-Up | Charged mode | Verification HU behaviour during Charged mode | 1.Charger Plugged-In 2.BT-Call shall be active 3.HU Shall be in Timed mode 4.AccessoryDelay timer set to zero | 1. Enabled schedule charge in HU 2.Once the schedule time reaches ,HU Charging shall start 3.BT- call shall end. 4.HU shall display pop up for user confirmation regading charge now or cancel. |  | 1. HU shall not transit to charge mode, once user confirms to cancel charging 2.Vehicle charging shall not start.
44483 | 44483_1 | When the HU is in Timed Mode And if the user confirms to start charging on the Charge Now Pop-Up And [If no BT Phone call/Ecall/SOS call/Assist call is active And the AccessoryDelay timer times out Or Timeout1 timer times out] Or [If BT Phone call is active And MaxCalltime timer times out], then the HU shall transit to Charge Mode | Charged mode | Verification HU behaviour during Charged mode | 1.Charger Plugged-In 2.No BT-Call shall be active 3.HU Shall be in Timed mode 4.No BT-Call shall be active 5.AccessoryDelay timer set to zero | 1. Enabled schedule charge in HU 2.Once the schedule time reaches ,HU Charging shall start 3.HU shall display pop up for user confirmation regading charge now or cancel. |  | 1. HU shall transit to charge mode, once user confirms to charge now option 2.Vehicle charging shall start
44484 | 44484_1 | When the HU is in Timed Mode And if the user confirms to not start charging on the Charge Now Pop-Up And [If no BT Phone call/Ecall/SOS call/Assist call is active And the AccessoryDelay timer times out Or Timeout1 timer times out] Or [If BT Phone call is active And MaxCalltime timer times out], then the HU shall transit to StandBy Mode | Charged mode | Verification HU behaviour during Charged mode | 1.Charger Plugged-In 2.BT-Call shall be active 3.HU Shall be in Timed mode 4.AccessoryDelay timer set to zero | 1. Enabled schedule charge in HU 2.Once the schedule time reaches ,HU Charging shall start 3.BT- call shall end. 4.HU shall display pop up for user confirmation regading charge now or cancel. |  | 1. HU shall not transit to charge mode, once user confirms to cancel charging 2.Vehicle charging shall not start and HU transit to Standby mode
44485 | 44485_1 | When the HU is in Full Operation Mode/Idle Mode And the charger is plugged-in And no Charge Schedule is active, then the HU shall show a pop up to get user confirmation on the Charge Now Pop-up. | Charged mode | Verification HU behaviour during Charged mode | 1.HU shall be in full operation 2.No schedule charging (schedule charging = disabled) | 1.Charger Plugged-In 2.HU shall display pop up for user confirmation regading charge now or cancel. 3. Press charge now |  | 1. HU shall transit to charge mode, once user confirms to cancel charging 2.Vehicle charging shall start
44485 | 44485_2 | When the HU is in Full Operation Mode/Idle Mode And the charger is plugged-in And no Charge Schedule is active, then the HU shall show a pop up to get user confirmation on the Charge Now Pop-up. | Charged mode | Verification HU behaviour during Charged mode | 1.HU shall be in Idle Mode 2.No schedule charging (schedule charging = disabled) | 1.Charger Plugged-In 2.HU shall display pop up for user confirmation regading charge now or cancel. 3. Press charge now |  | 1. HU shall transit to charge mode, once user confirms to cancel charging 2.Vehicle charging shall start
44485 | 44485_3 | When the HU is in Full Operation Mode/Idle Mode And the charger is plugged-in And no Charge Schedule is active, then the HU shall show a pop up to get user confirmation on the Charge Now Pop-up. | Charged mode | Verification HU behaviour during Charged mode | 1.HU shall be in Idle Mode 2.No schedule charging (schedule charging = disabled) | 1.Charger Plugged-In 2.HU shall display pop up for user confirmation regading charge now or cancel. 3. Press cancel |  | 1. HU shall not transit to charge mode, once user confirms to cancel charging 2.Vehicle charging shall not start
44485 | 44485_4 | When the HU is in Full Operation Mode/Idle Mode And the charger is plugged-in And no Charge Schedule is active, then the HU shall show a pop up to get user confirmation on the Charge Now Pop-up. | Charged mode | Verification HU behaviour during Charged mode | 1.HU shall be in full operation Mode 2.No schedule charging (schedule charging = disabled) | 1.Charger Plugged-In 2.HU shall display pop up for user confirmation regading charge now or cancel. 3. Press cancel |  | 1. HU shall not transit to charge mode, once user confirms to cancel charging 2.Vehicle charging shall not start
44486 | 44486_1 | When the HU is in Full Operation Mode/Idle Mode And If the user confirms to start charging then the HU shall remain in the previous state and proceed to initiate charging | Charged mode | Verification HU behaviour during Charged mode | 1.HU shall be in Full operation Mode 2.No schedule charging (schedule charging = disabled) | 1.Charger Plugged-In 2.HU shall display pop up for user confirmation regading charge now or cancel. 3. Press charge now |  | 1. HU shall transit to charge mode, once user confirms to cancel charging 2.Vehicle charging shall start 3. HU shall stay in the previous state, vehicle charging shall not disturb any running features
44487 | 44487_1 | When the HU is in Full Operation Mode/Idle Mode And If the user confirms to not start charging then the HU shall remain in the previous state. | Charged mode | Verification HU behaviour during Charged mode | 1.HU shall be in Full operation Mode 2.No schedule charging (schedule charging = disabled) | 1.Charger Plugged-In 2.HU shall display pop up for user confirmation regading charge now or cancel. 3. Press cancel |  | 1. HU shall not transit to charge mode, once user confirms to cancel charging 2.Vehicle charging shall not start 3.HU shall continue with the previous task , which were running before the charging pop up occurs
44488 | 44488_1 | When the HU is in Charge State And the Ignition transitions to Run/Acc And if VPStatus is On, then the HU shall transit to Full Operation Mode & continue charging | Charged mode | Verification HU behaviour during Charged mode | HU shall be in charge mode | 1.Press Ignition _Run/ACC 2.VPStatus on |  | 1. HU shall transit to Full Operation mode. 2.Charging shall continue without any interruption.
44489 | 44489_1 | When the HU is in Charge State And the Ignition transitions to Run/Acc And if VPStatus is Off, then the HU shall transit to Idle Mode & continue charging | Charged mode | Verification HU behaviour during Charged mode | HU shall be in charge mode | 1.Press Ignition _Run/ACC 2.VPStatus Off |  | 1. HU shall transit to Idle mode. 2.Charging shall continue without any interruption. 3.HMI shall be off
44490 | 44490_1 | When the HU is in Charge State And if the ICS Power button Or Ecall/SOS/Assist Call buttons are pressed, then the HU shall transit to Timed mode & continue charging | Charged mode | Verification HU behaviour during Charged mode | HU shall be in charge mode | 1. Press ICS Power buttons |  | 1. HU shall transit to Timed mode. 2.Charging shall continue without any interruption. 3.HMI shall be off
44490 | 44490_2 | When the HU is in Charge State And if the ICS Power button Or Ecall/SOS/Assist Call buttons are pressed, then the HU shall transit to Timed mode & continue charging | Charged mode | Verification HU behaviour during Charged mode | HU shall be in charge mode | Press Ecall option |  | 1. HU shall transit to Timed mode. 2.Charging shall continue without any interruption. 3.HMI shall be off
44490 | 44490_3 | When the HU is in Charge State And if the ICS Power button Or Ecall/SOS/Assist Call buttons are pressed, then the HU shall transit to Timed mode & continue charging | Charged mode | Verification HU behaviour during Charged mode | HU shall be in charge mode | Press SOS call option |  | 1. HU shall transit to Timed mode. 2.Charging shall continue without any interruption. 3.HMI shall be off
44490 | 44490_4 | When the HU is in Charge State And if the ICS Power button Or Ecall/SOS/Assist Call buttons are pressed, then the HU shall transit to Timed mode & continue charging | Charged mode | Verification HU behaviour during Charged mode | HU shall be in charge mode | Press Assist call option |  | 1. HU shall transit to Timed mode. 2.Charging shall continue without any interruption. 3.HMI shall be off
44491 | 44491_1 | When the HU is in Charge State And as selected in the active Charge Schedule if scheduled charge time completes Or if the battery charges to Full/100% , the HU shall transit to StandBy Mode after updating the SXM server | Charged mode | Verification HU behaviour during Charged mode | HU shall be in charge mode | Battery charged to 100% |  | 1.HU shall update SXM server regarding the charged Vehicle 2. HU shall transit to stanby mode once changed finished
44492 | 44492_1 | When the HU is in Charge State And if the charging is interrupted due to an unplug event occurs Or Charge Now is cancelled Or charge schedule is cancelled , the HU shall transit to StandBy Mode after updating the SXM server | Charged mode | Verification HU behaviour during Charged mode | HU shall be in charge mode | 1.Charger unplugged while charging is on going |  | 1. HU shall update SXM server regarding the charged Vehicle status 2. HU shall transit to stanby mode.
44492 | 44492_2 | When the HU is in Charge State And if the charging is interrupted due to an unplug event occurs Or Charge Now is cancelled Or charge schedule is cancelled , the HU shall transit to StandBy Mode after updating the SXM server | Charged mode | Verification HU behaviour during Charged mode | HU shall be in charge mode | Press cancel button when charge pop up is shown |  | 1. HU shall update SXM server regarding the charged Vehicle status 2. HU shall transit to stanby mode.
44492 | 44492_3 | When the HU is in Charge State And if the charging is interrupted due to an unplug event occurs Or Charge Now is cancelled Or charge schedule is cancelled , the HU shall transit to StandBy Mode after updating the SXM server | Charged mode | Verification HU behaviour during Charged mode | HU shall be in charge mode | Cancel the scheduled charging |  | 1. HU shall update SXM server regarding the charged Vehicle status 2. HU shall transit to stanby mode.
44493 | 44493_1 | When the HU is in Charge State And if there is a fault is in vehicle charging system Or if there is a fault due to the charging station, the HU shall transit to StandBy Mode after updating the SXM server | Charged mode | Verification HU behaviour during Charged mode | HU shall be in charge mode | Inject fault while charging |  | 1. HU shall update SXM server regarding the charged Vehicle status 2. HU shall transit to stanby mode.
44494 | 44494_1 | Note: Need to clarify... When the HU is in Partial Mode And the charger was already plugged-in And vehicle is charging And | Charged mode
44495 | 44495_1 | Note: Need to clarify If Charge Schedule is enabled And the scheduled time to start charging is reached And the charger is not plugged-in | Charged mode
44496 | 44496_1 | Note: Need to clarify If the HU receives a Charge Now SMS And the charger is not plugged-in | Charged mode
44497 | 44497_1 | Note: Need to clarify When the HU is in Charge State And if $RemoteStartActive$ = [Active] , then the HU shall transit to Partial Operation Mode & continue charging | Charged mode
327185 | 327185_1 | This feature describes all the requirements that shall implement a power mode as "Stolen Vehicle Mode” in the VP4R head unit. This mode of the HU is when a vehicle is stolen & a user is not given access to any of the HU features. | Stolen Vehicle Mode | Grouping requirement , sub-requirements are mentioned below
327208 | 327208_1 | When the HU receives the high priority "Stolen Vehicle" SMS, it shall enter stolen vehicle mode. | Stolen Vehicle Mode | Verification of HU transition to stolen vehicle mode | HU shall be in Full Operation Mode | Send Stolen vehicle sms to registered HU |  | After receiving stolen vehicle sms HU shall enter to stolen vehicle mode configuration
327208 | 327208_2 | When the HU receives the high priority "Stolen Vehicle" SMS, it shall enter stolen vehicle mode. | Stolen Vehicle Mode | Verification of HU Behaviour during stolen vehicle mode. | HU shall be in Stolen vehicle mode | Send stolen vehicle mode sms for the 2nd time |  | After receiving stolen vehicle msg for the 2 nd time , HU shall not have any change in the current behaviour
327208 | 327208_3 | When the HU receives the high priority "Stolen Vehicle" SMS, it shall enter stolen vehicle mode. | Stolen Vehicle Mode | Verification of HU response for other SMS inputs during stolen vehicle mode. | HU shall be in Stolen vehicle mode | Send IGN On sms to the HU. |  | HU shall be in Stolen vehicle mode and it shall not exit the stolen vehicle mode.
327208 | 327208_4 | When the HU receives the high priority "Stolen Vehicle" SMS, it shall enter stolen vehicle mode. | Stolen Vehicle Mode | Verification of HU response for other SMS inputs during stolen vehicle mode. | HU shall be in Stolen vehicle mode | Send Doors Open sms to HU. |  | HU shall be in Stolen vehicle mode and it shall not exit the stolen vehicle mode.
327208 | 327208_5 | When the HU receives the high priority "Stolen Vehicle" SMS, it shall enter stolen vehicle mode. | Stolen Vehicle Mode | Verification of HU response for other SMS inputs during stolen vehicle mode. | HU shall be in Stolen vehicle mode | Send Lights ON /OFF sms to HU |  | HU shall be in Stolen vehicle mode and it shall not exit the stolen vehicle mode.
327208 | 327208_6 | When the HU receives the high priority "Stolen Vehicle" SMS, it shall enter stolen vehicle mode. | Stolen Vehicle Mode | Verification of HU transition to stolen vehicle mode from Sleep Mode | HU shall be in sleep mode | Send Stolen vehicle sms to registered HU |  | 1.HU shall transit to Stolen vehicle mode when it receives a high priority Stolen Vehicle SMS 2.HU shall Power-up, Only the components which are required to send GPS location details like GPS receiver 3. 7 day timer shall start. 4.GPS data shall be sent from the stolen vehicle HU
327209 | 327209_1 | While in the stolen vehicle mode, the HU shall keep powered only the components needed to send the GPS location and maintain a 7 day timer. | Stolen Vehicle Mode | Verification of powered On components in stolen vehicle mode. | HU shall Receive Stolen vehicle mode msg | 1.Operate HU in the stolen vehicle mode. 2.Press ICS buttons. |  | HU shall Power-up, Only the components which are required to send GPS location details like GPS receiver
327209 | 327209_2 | While in the stolen vehicle mode, the HU shall keep powered only the components needed to send the GPS location and maintain a 7 day timer. | Stolen Vehicle Mode | Verification of powered On components in stolen vehicle mode. | HU shall Receive Stolen vehicle mode msg | 1.Operate HU in the stolen vehicle mode. 2.Press ICS buttons. |  | GPS data shall be sent from the stolen vehicle HU
327209 | 327209_3 | While in the stolen vehicle mode, the HU shall keep powered only the components needed to send the GPS location and maintain a 7 day timer. | Stolen Vehicle Mode | Verification of powered On components in stolen vehicle mode. | HU shall Receive Stolen vehicle mode msg | 1.Operate HU in the stolen vehicle mode. 2.Press ICS buttons. |  | GPS data shall be sent from the stolen vehicle HU
327210 | 327210_1 | The HU shall remain in the stolen vehicle mode until it receives the SMS indicating the Stolen Vehicle has been recovered, 7 days has passed, or until the Battery drains and the HU can no longer remain powered | Stolen Vehicle Mode | Verification of HU recovery from Stolen vehicle mode | HU shall enter stolen vehicle mode | 1.Send recovery msg to the HU 2.or Check if the 7 days timer has elapsed 3.or Check the battery condition |  | HU shall exit the stolen vehicle mode
327210 | 327210_2 | The HU shall remain in the stolen vehicle mode until it receives the SMS indicating the Stolen Vehicle has been recovered, 7 days has passed, or until the Battery drains and the HU can no longer remain powered | Stolen Vehicle Mode | Verification of HU recovery from Stolen vehicle mode | HU shall enter stolen vehicle mode | 1.Send recovery msg to the HU 2.Check if the 7 days timer has elapsed 3. Battery status shall be sufficient |  | 7 days timer shall elapse
327210 | 327210_3 | The HU shall remain in the stolen vehicle mode until it receives the SMS indicating the Stolen Vehicle has been recovered, 7 days has passed, or until the Battery drains and the HU can no longer remain powered | Stolen Vehicle Mode | Verification of HU transition to Standby from stolen vehicle mode (If the HU is in Stolen Vehicle Mode and if the HU receives a high priority SMS message indicating the stolen vehicle has been recovered and if <Ignition> is not Run or ACC and if CAN is not active, the HU shall transit to Sleep Mode) | HU shall be in Stolen vehicle mode | 1.Send recovery SMS to the HU. 2.Apply IGN OFF 3.Send CAN msg |  | HU shall transition to standby.
327210 | 327210_4 | The HU shall remain in the stolen vehicle mode until it receives the SMS indicating the Stolen Vehicle has been recovered, 7 days has passed, or until the Battery drains and the HU can no longer remain powered | Stolen Vehicle Mode | Verification of HU trnasition from stolen vehicle to full operation(If the HU is in Stolen Vehicle Mode and if the HU receives a high priority SMS message indicating the stolen vehicle has been recovered and and if <Ignition> is Run or ACC, the HU shall transit to Full Operation Mode) | HU shall be in Stolen vehicle mode | 1. Send recovery SMS to the HU. 2.Apply IGN On 3.Send CAN msg |  | HU shall transition to Full operation mode.
327211 | 327211_1 | The HU shall enter Stolen Vehicle Mode from any other power mode | Stolen Vehicle Mode | Verification of state transition from any mode to Stolen vehicle mode | HU Shall be in any valid power modes like Run/ acc/ standby/sleep/timed/charged mode | 1. Check HU is in valid vechicle mode 2.send the stolen vechile msg to HU |  | HU shall enter to stolen vechile mode after receiving the sms
327213 | 327213_1 | The HU shall enter into full operation for body on condition or enter Standby for Body Off condition on exiting Stolen Vehicle Mode | Stolen Vehicle Mode | Verification of HU exiting from Stolen vehicle mode. | HU shall be in Stolen vehicle mode | 1.Send recovery msgs to the HU and 2.Make sure Battery status is FULL 3.HU in Body ON |  | HU shall transition to full operation mode.
327213 | 327213_2 | The HU shall enter into full operation for body on condition or enter Sleep for Body Off condition on exiting Stolen Vehicle Mode | Stolen Vehicle Mode | Verification of HU exiting from Stolen vehicle mode after receiving Recovery msg. | HU shall enter stolen vehicle mode | 1.Send recovery msgs to the HU 2.Make sure Battery condition is FULL 3.Press Ignition to IGN_Start |  | 1.HU shall transition to full operation mode. 2.User can accesses all the features in the vehicle.
327214 | 327214_1 | The HU shall not track any schedules set for features like FOTA, PHEV, etc during stolen vehicle mode. | Stolen Vehicle Mode | Verification of HU Behaviour during stolen vehicle mode. | HU Shall enter stolen vehicle mode. | 1.Create the campign for the stolen vehicle for a schedule FOTA update. 2. Upload the package |  | 1.HU Shall not allow the schedule download to start 2.FOTA Upload shall not start
347422 | 347422 | The HU shall support to enter Bench Mode only for <Bench_Counter> times. | Bench Mode | Verification of HU behavior in Bench mode | System is Up and Running HU shall be in Bench mode | 1. HU is Up and Running |  | The HU shall support to enter Bench Mode only for 10 times.
328176 | 328176 | When the HU is in Sleep Mode (no CAN Bus or the CAN bus is asleep) and <Bench_Counter> is not equal to "Zero" and hardwired Ignition Sense line/ Engineering Line is activated and <ICS_Power Button> is "Pressed", then the HU shall transition to Bench Mode. | Bench Mode | Verification of HU behavior in Bench mode | System is Up and Running HU shall be in Bench mode | 1. HU is Up and Running 2. Keep the HU in HU is in Sleep Mode (no CAN Bus or the CAN bus is asleep) 3. <Bench_Counter> is not equal to "Zero" 4. Hardwired Ignition Sense line/ Engineering Line is activated 5. <ICS_Power Button> is "Pressed |  | The HU shall transition to Bench Mode.
347421 | 347421 | The HU shall decrease <Bench_Counter> by one. | Bench Mode | Verification of HU behavior in Bench mode |  |  |  | Check with SW team
347340 | 347340_1 | The HU shall set the signal <Telematic_Power> equal to "Bench Mode" on transition to Bench Mode | Bench Mode | Verification of HU behavior in Bench mode | System is Up and Running HU shall be in Bench mode | 1. HU is Up and Running 2. Keep the HU in Bench Mode | PNET | Pnet: HU shall send the signal TGW_PWR_MAST.TGW_PWR_RQ set to value 02h::BO_ON_TGW_OFF
347340 | 347340_2 | The HU shall set the signal <Telematic_Power> equal to "Bench Mode" on transition to Bench Mode | Bench Mode | Verification of HU behavior in Bench mode | System is Up and Running HU shall be in Bench mode | 1. HU is Up and Running 2. Keep the HU in Bench Mode | ATLANTIS | CUSW: HU shall send the signal TGW_PWR_MAST.TGW_PWR_RQSts set to value 02h::BO_ON_TGW_OFF
347340 | 347340_3 | The HU shall set the signal <Telematic_Power> equal to "Bench Mode" on transition to Bench Mode | Bench Mode | Verification of HU behavior in Bench mode | System is Up and Running HU shall be in Bench mode | 1. HU is Up and Running 2. Keep the HU in Bench Mode | ATLANTIS | Atl2: HU shall send the signal STATUS_TELEMATIC.PowerSts_Telematic set to value 03h::Idle
347341 | 347341 | The HU shall wake up on the CAN and begin communication when in Bench Mode | Bench Mode | Verification of HU behavior in Bench mode | System is Up and Running HU shall be in Bench mode | 1. HU is Up and Running 2. Keep the HU in Bench Mode |  | The HU shall wake up on the CAN and begin communication
347416 | 347416 | While in Bench Mode, the HU shall not activate loss of communication, but shall support all other diagnostics. | Bench Mode | Verification of HU behavior in Bench mode | System is Up and Running HU shall be in Bench mode | 1. HU is Up and Running 2. Keep the HU in Bench Mode |  | The HU shall not activate loss of communication shall support all other diagnostics.
347417 | 347417 | While in Bench Mode, the HU shall not set the sleep indication on CAN. | Bench Mode | Verification of HU behavior in Bench mode | System is Up and Running HU shall be in Bench mode | 1. HU is Up and Running 2. Keep the HU in Bench Mode |  | The HU shall not set the sleep indication on CAN.
347418 | 347418 | The HU shall support the Bench Mode only during development phase and shall be disabled in production. | Bench Mode | Verification of HU behavior in Bench mode | System is Up and Running HU shall be in Bench mode | 1. HU is Up and Running 2. Keep the HU in Bench Mode |  | The HU shall support the Bench Mode only during development phase Shall be disabled in production.
347419 | 347419 | When the HU is in Bench Mode and hardwired Ignition Sense line/ Engineering Line is dectivated and <ICS_Power Button> is "Pressed", then the HU shall transition to Sleep Mode. | Bench Mode | Verification of HU behavior in Bench mode | System is Up and Running HU shall be in Bench mode | HU is Up and Running 2.keep the HU in hardwired ignition sense line/Engineering line 3. Press the ICS power button |  | HU shall transition to Sleep Mode.
347420 | 347420 | While in Bench Mode, the HU shall support all other behaviors similar to that of Full Operation Mode. | Bench Mode | Verification of HU behavior in Bench mode | System is Up and Running HU shall be in Bench mode | 1. HU is Up and Running 2.keep the HU in hardwired ignition sense line/Engineering line 3. Perform some operations other than sleep mode |  | The HU shall support all other behaviors similar to that of Full Operation Mode.
298251 | 298251_1 | The Central Body Controller (CBC) shall be shipped by its supplier in the “Abbreviated Mode” to the assembly plant, so no special operation is needed at its installation into the vehicle. Once powered up, the CBC shall broadcast its operating mode status (Abbreviated Mode) over the CAN bus, so all other vehicle modules will receive the “Abbreviated Mode” message and respond accordingly. | Abbreviated Mode | Verificatin of HU behaviour in Abbreviated mode | System is Up and Runnung Shall be in full operation mode | 1. HU is Up and Running 2. Keep the HU in Full operation mode 3. Send the Shipsatus value=0x01(Abbreviated mode) | PNET | Pnet: HU shall send the signal SHIP_STAT value=0x01. i.e., HU in Abbreviated Mode
298251 | 298251_2 | The Central Body Controller (CBC) shall be shipped by its supplier in the “Abbreviated Mode” to the assembly plant, so no special operation is needed at its installation into the vehicle. Once powered up, the CBC shall broadcast its operating mode status (Abbreviated Mode) over the CAN bus, so all other vehicle modules will receive the “Abbreviated Mode” message and respond accordingly. | Abbreviated Mode | Verificatin of HU behaviour in Abbreviated mode | System is Up and Runnung Shall be in full operation mode | 1. HU is Up and Running 2. Keep the HU in Full operation mode 3. Send the Shipsatus value=0x01(Abbreviated mode) | CUSW | CUSW: HU shall send the message MASTER_IBS_A1.SHIP_STAT=0x01. i.e., HU in Abbreviated Mode
298251 | 298251_3 | The Central Body Controller (CBC) shall be shipped by its supplier in the “Abbreviated Mode” to the assembly plant, so no special operation is needed at its installation into the vehicle. Once powered up, the CBC shall broadcast its operating mode status (Abbreviated Mode) over the CAN bus, so all other vehicle modules will receive the “Abbreviated Mode” message and respond accordingly. | Abbreviated Mode | Verificatin of HU behaviour in Abbreviated mode | System is Up and Runnung Shall be in full operation mode | 1. HU is Up and Running 2. Keep the HU in Full operation mode 3. Send the Shipsatus value=0x01(Abbreviated mode)
298253 | 298253_1 | When the HU receives <ShipStatus> as Abbreviated Mode, the HU shall support with the vehicle theft alarm (VTA) disabled | Abbreviated Mode | Verificatin of HU behaviour in Abbreviated mode | System is Up and Runnung Shall be in full operation mode | 1. HU is Up and Running 2. Keep the HU in Full operation mode 3. Send the VTA_STAT=1(Prearm) 4. Send the Shipsatus value=0x01(Abbreviated mode) | PNET | Pnet: HU shall send the signal SHIP_STAT value=0x01. i.e., HU in Abbreviated Mode And HU shall disable the vehicle theft alarm (VTA) VTA_STAT=0(disarm)
298253 | 298253_2 | When the HU receives <ShipStatus> as Abbreviated Mode, the HU shall support with the vehicle theft alarm (VTA) disabled | Abbreviated Mode | Verificatin of HU behaviour in Abbreviated mode | System is Up and Runnung Shall be in full operation mode | 1. HU is Up and Running 2. Keep the HU in Full operation mode 3. Send the VTA_STAT=1(Prearm) 4. Send the Shipsatus value=0x01(Abbreviated mode) | CUSW | CUSW: HU shall send the signal MASTER_IBS_A1.SHIP_STAT=0x01 i.e., HU in Abbreviated Mode HU shall disable the vehicle theft alarm(VTA)CBC_VTA.TheftAlarmStatus=0(disarm)
298253 | 298253_3 | When the HU receives <ShipStatus> as Abbreviated Mode, the HU shall support with the vehicle theft alarm (VTA) disabled | Abbreviated Mode | Verificatin of HU behaviour in Abbreviated mode | System is Up and Runnung Shall be in full operation mode | 1. HU is Up and Running 2. Keep the HU in Full operation mode 3. Send the VTA_STAT=1(Prearm) 4. Send the Shipsatus value=0x01(Abbreviated mode) |  | the HU shall support with the vehicle theft alarm (VTA) disabled
298254 | 298254 | When the HU receives <ShipStatus> as Abbreviated Mode, the HU shall limit the <PowerAccessoryDelay> to time <PowerAccessoryDelay-AbbMode> | Abbreviated Mode | Verificatin of HU behaviour in Abbreviated mode | System is Up and Runnung Shall be in full operation mode | 1. HU is Up and Running 2. Keep the HU in Full operation mode 3. Send the Shipsatus value=0x01(Abbreviated mode) |  | the HU shall limit the <PowerAccessoryDelay>=5sec
298255 | 298255 | When the HU receives <ShipStatus> as Abbreviated Mode, the HU shall ignore all remote start messages to avoid inadvertent engine starts during assembly. (Remote start shall be disabled) | Abbreviated Mode | Verificatin of HU behaviour in Abbreviated mode | System is Up and Runnung Shall be in full operation mode | 1. HU is Up and Running 2. Keep the HU in Full operation mode 3. Send the Shipsatus value=0x01(Abbreviated mode) 4. Start the engine from remote start |  | HU shall disable the Remote start activities
298256 | 298256_1 | When the HU receives <ShipStatus> as Abbreviated Mode, the HU shall ignore any Ecall/SOSCall/AssistCall button presses. (Ecall/SOSCall/AssistCall shall be disabled) | Abbreviated Mode | Verificatin of HU behaviour in Abbreviated mode | System is Up and Runnung Shall be in full operation mode | 1. HU is Up and Running 2. Keep the HU in Full operation mode 3. Send the Shipsatus value=0x01(Abbreviated mode) 4. press the Ecall button |  | Hu shall disable the Ecall
298256 | 298256_2 | When the HU receives <ShipStatus> as Abbreviated Mode, the HU shall ignore any Ecall/SOSCall/AssistCall button presses. (Ecall/SOSCall/AssistCall shall be disabled) | Abbreviated Mode | Verificatin of HU behaviour in Abbreviated mode | System is Up and Runnung Shall be in full operation mode | 1. HU is Up and Running 2. Keep the HU in Full operation mode 3. Send the Shipsatus value=0x01(Abbreviated mode) 4. Press the SOS call button |  | Hu shall disable the SOS call
298256 | 298256_3 | When the HU receives <ShipStatus> as Abbreviated Mode, the HU shall ignore any Ecall/SOSCall/AssistCall button presses. (Ecall/SOSCall/AssistCall shall be disabled) | Abbreviated Mode | Verificatin of HU behaviour in Abbreviated mode | System is Up and Runnung Shall be in full operation mode | 1. HU is Up and Running 2. Keep the HU in Full operation mode 3. Send the Shipsatus value=0x01(Abbreviated mode) 4. Activate the Assist call |  | Hu shall disable the Assist call
44016 | 44016_1 | The HU shall support a power mode, Timed Mode where the HU shall remain active for a limited time period with <Ignition> in Off/Start/Lock/SNA state. | Timed Mode | Verificatin of HU behaviour in Timed mode | System is Up and Runnung Shall be in full operation mode | 1. HU is UP and Running 2. Pair phone as a BT 3. Make an Incoming call to paired phone 4. Give the Ign_off |  | HU shall support to Timed Mode
44016 | 44016_2 | The HU shall support a power mode, Timed Mode where the HU shall remain active for a limited time period with <Ignition> in Off/Start/Lock/SNA state. | Timed Mode | Verificatin of HU behaviour in Timed mode | System is Up and Runnung Shall be in full operation mode | 1. HU is UP and Running 2. Pair phone as a BT 3. Make an Incoming call to paired phone 4. Give the Ign_Start |  | HU shall support to Timed Mode
44016 | 44016_3 | The HU shall support a power mode, Timed Mode where the HU shall remain active for a limited time period with <Ignition> in Off/Start/Lock/SNA state. | Timed Mode | Verificatin of HU behaviour in Timed mode | System is Up and Runnung Shall be in full operation mode | 1. HU is UP and Running 2. Pair phone as a BT 3. Make an Incoming call to paired phone 4. Give the Ign_Lock |  | HU shall support to Timed Mode
44016 | 44016_4 | The HU shall support a power mode, Timed Mode where the HU shall remain active for a limited time period with <Ignition> in Off/Start/Lock/SNA state. | Timed Mode | Verificatin of HU behaviour in Timed mode | System is Up and Runnung Shall be in full operation mode | 1. HU is UP and Running 2. Pair phone as a BT 3. Make an Incoming call to paired phone 4. Give the Ign_SNA |  | HU shall support to Timed Mode
349929 | 349929 | While in Timed Mode, the HU shall stay awake with all fuctionality active as in Full Operation Mode. | Timed Mode | Verificatin of HU behaviour in Timed mode | System is Up and Runnung Shall be in full operation mode | 1. HU is UP and Running 2. Pair phone as a BT 3. Make an Incoming call to paired phone 4. Give the Ign_Off |  | HU shall be in full operation mode
349930 | 349930_1 | While in Timed Mode the HU shall keep the CAN awake and send <Telematic_Power> equal to “Timed Mode“/“BO_OFF_TGW_ON“. | Timed Mode | Verificatin of HU behaviour in Timed mode | System is Up and Runnung Shall be in full operation mode | 1. HU is UP and Running 2. Pair phone as a BT 3. Give the Ign_off |  | The HU shall send the TGW_PWR_MAST.TGW_PWR_RQ=1(BO_OFF_TGW_ON)
349930 | 349930_2 | While in Timed Mode the HU shall keep the CAN awake and send <Telematic_Power> equal to “Timed Mode“/“BO_OFF_TGW_ON“. | Timed Mode | Verificatin of HU behaviour in Timed mode | System is Up and Runnung Shall be in full operation mode | 1. HU is UP and Running 2. Pair phone as a BT 3. Make an Incoming call to paired phone 4. Give the Ign_off |  | The HU shall send the TGW_PWR_MAST.TGW_PWR_RQSts=1(BO_OFF_TGW_ON)
349930 | 349930_3 | While in Timed Mode the HU shall keep the CAN awake and send <Telematic_Power> equal to “Timed Mode“/“BO_OFF_TGW_ON“. | Timed Mode | Verificatin of HU behaviour in Timed mode | System is Up and Runnung Shall be in full operation mode | 1. HU is UP and Running 2. Pair phone as a BT 3. Make an Incoming call to paired phone 4. Give the Ign_off |  | The HU shall send the STATUS_TELEMATIC.PowerSts_Telematic
349931 | 349931 | While in Timed Mode, the HU shall not activate loss of communication with any other CAN module. | Timed Mode | Verificatin of HU behaviour in Timed mode | System is Up and Runnung Shall be in full operation mode | 1. HU is UP and Running 2. Pair phone as a BT 3. Make an Incoming call to paired phone 4. Give the Ign_off |  | The HU shall not activate loss of communication with any other CAN module.
349932 | 349932 | On exiting from Timed Mode and once there is no need to stay awake, the HU shall set the sleep indication on body CAN to start network sleep as soon as possible. | Timed Mode | Verificatin of HU behaviour in Timed mode | System is Up and Runnung Shall be in full operation mode | 1. HU is UP and Running 2. Pair phone as a BT 3. Make an Incoming call to paired phone 4. Give the Ign_off 5. End the call |  | HU shall set the sleep indication
349933 | 349933_1 | While in Timed Mode, the HU shall support all functionalities with the IPC/AMP/ICS/DTV modules . | Timed Mode | Verificatin of HU behaviour in Timed mode | System is Up and Runnung Shall be in full operation mode | 1. HU is UP and Running 2. Pair phone as a BT 3. Make an Incoming call to paired phone 4. Give the Ign_off 5. End the call |  | The HU shall support all functionalities with the IPC Modules .
349933 | 349933_2 | While in Timed Mode, the HU shall support all functionalities with the IPC/AMP/ICS/DTV modules . | Timed Mode | Verificatin of HU behaviour in Timed mode | System is Up and Runnung Shall be in full operation mode | 1. HU is UP and Running 2. Pair phone as a BT 3. Make an Incoming call to paired phone 4. Give the Ign_off 5. End the call |  | The HU shall support all functionalities with the AMP modules .
349933 | 349933_3 | While in Timed Mode, the HU shall support all functionalities with the IPC/AMP/ICS/DTV modules . | Timed Mode | Verificatin of HU behaviour in Timed mode | System is Up and Runnung Shall be in full operation mode | 1. HU is UP and Running 2. Pair phone as a BT 3. Make an Incoming call to paired phone 4. Give the Ign_off 5. End the call |  | The HU shall support all functionalities with the ICS modules .
349933 | 349933_4 | While in Timed Mode, the HU shall support all functionalities with the IPC/AMP/ICS/DTV modules . | Timed Mode | Verificatin of HU behaviour in Timed mode | System is Up and Runnung Shall be in full operation mode | 1. HU is UP and Running 2. Pair phone as a BT 3. Make an Incoming call to paired phone 4. Give the Ign_off 5. End the call |  | The HU shall support all functionalities with the DTV modules .
349934 | 349934_1 | The HU shall exit Timed Mode, if : <Timeout1> timer has expired and a BT phone call/ SOS call/ Assist call is not active. <AccDelayAct> transitions to not active and a BT phone call/ SOS call/ Assist call is not active <AccDelayAct> already not active and a BT phone call/ SOS call/ Assist call becomes not active | Timed Mode | Verificatin of HU behaviour in Timed mode | System is Up and Runnung Shall be in full operation mode | 1. HU is UP and Running 2. Pair phone as a BT 3. Do not make the BT phone call 4. Give the Ign_off 5. End the call |  | When the BT call is not active and timer expires,HU shall exit from the Timed mode
349934 | 349934_2 | The HU shall exit Timed Mode, if : <Timeout1> timer has expired and a BT phone call/ SOS call/ Assist call is not active. <AccDelayAct> transitions to not active and a BT phone call/ SOS call/ Assist call is not active <AccDelayAct> already not active and a BT phone call/ SOS call/ Assist call becomes not active | Timed Mode | Verificatin of HU behaviour in Timed mode | System is Up and Runnung Shall be in full operation mode | 1. HU is UP and Running 2. Pair phone as a BT 3. Do active the SOS call 4. Give the Ign_off |  | When the BT call is not active and timer expires,HU shall exit from the Timed mode
349934 | 349934_3 | The HU shall exit Timed Mode, if : <Timeout1> timer has expired and a BT phone call/ SOS call/ Assist call is not active. <AccDelayAct> transitions to not active and a BT phone call/ SOS call/ Assist call is not active <AccDelayAct> already not active and a BT phone call/ SOS call/ Assist call becomes not active | Timed Mode | Verificatin of HU behaviour in Timed mode | System is Up and Runnung Shall be in full operation mode | 1. HU is UP and Running 2. Pair phone as a BT 3. Do not make the Assist call 4. Give the Ign_off |  | When the BT call is not active and timer expires,HU shall exit from the Timed mode
349934 | 349934_4 | The HU shall exit Timed Mode, if : <Timeout1> timer has expired and a BT phone call/ SOS call/ Assist call is not active. <AccDelayAct> transitions to not active and a BT phone call/ SOS call/ Assist call is not active <AccDelayAct> already not active and a BT phone call/ SOS call/ Assist call becomes not active | Timed Mode | Verificatin of HU behaviour in Timed mode | System is Up and Runnung Shall be in full operation mode | 1. HU is UP and Running 2. Pair phone as a BT 3.Make the incoming BT call 4. Give the Ign_off 5. End the call |  | After BT transit to not active,HU shall exit the Timed mode
349934 | 349934_5 | The HU shall exit Timed Mode, if : <Timeout1> timer has expired and a BT phone call/ SOS call/ Assist call is not active. <AccDelayAct> transitions to not active and a BT phone call/ SOS call/ Assist call is not active <AccDelayAct> already not active and a BT phone call/ SOS call/ Assist call becomes not active | Timed Mode | Verificatin of HU behaviour in Timed mode | System is Up and Runnung Shall be in full operation mode | 1. HU is UP and Running 2. Pair phone as a BT 3. Make the SOS call 4. Give the Ign_off 5. End the call |  | After SOS call transit to not active,HU shall exit the Timed mode
349934 | 349934_6 | The HU shall exit Timed Mode, if : <Timeout1> timer has expired and a BT phone call/ SOS call/ Assist call is not active. <AccDelayAct> transitions to not active and a BT phone call/ SOS call/ Assist call is not active <AccDelayAct> already not active and a BT phone call/ SOS call/ Assist call becomes not active | Timed Mode | Verificatin of HU behaviour in Timed mode | System is Up and Runnung Shall be in full operation mode | 1. HU is UP and Running 2. Pair phone as a BT 3. Active the Assist call 4. Give the Ign_off 5. End the call |  | After Assist call transit to not active,HU shall exit the Timed mode
349934 | 349934_7 | The HU shall exit Timed Mode, if : <Timeout1> timer has expired and a BT phone call/ SOS call/ Assist call is not active. <AccDelayAct> transitions to not active and a BT phone call/ SOS call/ Assist call is not active <AccDelayAct> already not active and a BT phone call/ SOS call/ Assist call becomes not active | Timed Mode | Verificatin of HU behaviour in Timed mode | System is Up and Runnung Shall be in full operation mode | 1. HU is UP and Running 2. Pair phone as a BT 3. Do not make the BT phone call 4. Give the Ign_off 5. End the call |  | The HU shall exit from Timed Mode
349934 | 349934_8 | The HU shall exit Timed Mode, if : <Timeout1> timer has expired and a BT phone call/ SOS call/ Assist call is not active. <AccDelayAct> transitions to not active and a BT phone call/ SOS call/ Assist call is not active <AccDelayAct> already not active and a BT phone call/ SOS call/ Assist call becomes not active | Timed Mode | Verificatin of HU behaviour in Timed mode | System is Up and Runnung Shall be in full operation mode | 1. HU is UP and Running 2. Pair phone as a BT 3. Do active the SOS call 4. Give the Ign_off |  | The HU shall exit from Timed Mode
349934 | 349934_9 | The HU shall exit Timed Mode, if : <Timeout1> timer has expired and a BT phone call/ SOS call/ Assist call is not active. <AccDelayAct> transitions to not active and a BT phone call/ SOS call/ Assist call is not active <AccDelayAct> already not active and a BT phone call/ SOS call/ Assist call becomes not active | Timed Mode | Verificatin of HU behaviour in Timed mode | System is Up and Runnung Shall be in full operation mode | 1. HU is UP and Running 2. Pair phone as a BT 3. Do not make the Assist call 4. Give the Ign_off |  | The HU shall exit from Timed Mode
349935 | 349935 | The HU shall use the <Timeout1> value to exit Timed Mode, whenever the HU does not transits to Timed Mode from Full Operation Mode. | Timed Mode | Verificatin of HU behaviour in Timed mode | System is Up and Runnung Shall be in full operation mode | 1. HU is Up and running 2. Keep the HU in some other mode then Full operation mode 3. Pair phone as a BT 4. Make an Incoming call to the paired phone 5. Give the ign off 6. wait for <Timeout1> value |  | After <Timeout1> HU shall exit from timed mode If BT call still active,the additional time given to the remain in Timed Mode
349936 | 349936 | The HU shall use the <AccDelayAct> signal to exit Timed Mode, whenever the HU transits to Timed Mode from Full Operation Mode only.The <AccDelayAct> signal is controlled & transmitted to the HU by the BCM/CBC module in the vehicle. | Timed Mode | Verificatin of HU behaviour in Timed mode | System is Up and Runnung Shall be in full operation mode | 1. HU is Up and running 2. Keep the HU in Full operation mode 3. Pair phone as a BT 4. Make an Incoming call to the paired phone 5. Set <AccDelayAct> signal in BCM. |  | The HU shall exit Timed Mode.
349937 | 349937 | The HU shall use the <MaxCallTimeout> value to exit the Timed Mode, whenever the <AccDelayAct> signal is not active or <Timeout 1> timer has expired, but a BT phone call is still active. (This is the additional time given to the remain in Timed Mode, only for an active BT phone call) | Timed Mode | Verificatin of HU behaviour in Timed mode | System is Up and Runnung Shall be in full operation mode | 1. HU is Up and running 2. Keep the HU in Full operation mode 3. Pair phone as a BT 4. Make an Incoming call to the paired phone 5. Give the ign off 6. wait for <Maxcalltimeout> value |  | After <Maxcalltimeout> HU shall exit from timed mode If BT call still active,the additional time given to the remain in Timed Mode
349938 | 349938 | The HU shall calculate the <Timeout 1> value from the value received in the <PwrAccDelayAct>signal. If the value received by the HU in signal <PwrAccDelayAct> is "X", then the HU shall set the value of <Timeout1> as "X" multiplied by a factor of 15 seconds. For example: When the HU receives the <PwrAccDelayAct> = [3h], the the HU shall set the value of <Timeout1> as 45 seconds. | Timed Mode | Verificatin of HU behaviour in Timed mode | System is Up and Runnung Shall be in full operation mode | 1. HU is Up and running 2. Keep the HU in some other mode then Full operation mode. Set the <PwrAccDelayAct>signal to 4h. 3. Pair phone as a BT 4. Make an Incoming call to the paired phone 5. Give the ign off 6. wait for <Timeout1> value. |  | This Requirement can be tested with 349936 After <Timeout1> HU shall exit from timed mode. Timeout1 period must be (15*4)60 secs. If BT call still active,the additional time given to the remain in Timed Mode
349939 | 349939 | By default the HU shall set the <MaxCallTimeout> timer to <MaxCallTimeoutTime>. | Timed Mode | Verificatin of HU behaviour in Timed mode | System is Up and Runnung Shall be in full operation mode | 1. HU is Up and running 2. Keep the HU in Full Operation mode 3. Pair a phone as a BT 4. make an incoming call to thr paired phone 5.Give the ign off 6. wait for the<MAxcalltimeout> |  | By default HU shall set the Max call timeout time.
349940 | 349940 | The HU shall reset the <Timeout1>or <MaxCallTimeout> timers on exiting from Timed Mode. | Timed Mode | Verificatin of HU behaviour in Timed mode | System is Up and Runnung Shall be in full operation mode | 1. HU is Up and running 2. Keep the HU in Full Operation mode 3. Pair a phone as a BT 4. make an incoming call to thr paired phone 5.Give the ign off 6. wait for the<MAxcalltimeout> |  | While exiting from timed mode the HU shall reset the <Timeout1>or <MaxCallTimeout> by timers
349941 | 349941 | The HU shall start the <MaxCallTimeout> timer as soon as <AccDelayAct> signal transits to “False” or <Timeout1> timer expires. | Timed Mode | Verificatin of HU behaviour in Timed mode | System is Up and Runnung Shall be in full operation mode | 1. HU is Up and running 2. Keep the HU in Full Operation mode 3. Pair a phone as a BT 4. make an incoming call to thr paired phone 5.Give the ign off 6. wait for <Timeout> timer expires |  | The shall start the <Maxcalltimeout> timer
349942 | 349942 | While in Timed Mode if a BT phone call/ SOS call/ Assist call passes to not active before <Timeout1> timer expires or the <AccDelayAct> signal transitions to not active, then the HU shall restore the active source managed by HU before the call (for example entertainment features like DAB Tuner, USB or BT streaming audio) staying still in Timed state and support to manage other possible BT phone call/ SOS call/ Assist call. | Timed Mode | Verificatin of HU behaviour in Timed mode | System is Up and Runnung Shall be in full operation mode | 1. HU is Up and running 2. Keep the HU in some other mode then Full operation mode. Set the <PwrAccDelayAct>signal to 4h. 3. Set the <AccDelayAct> signal to Active. 4. Pair phone as a BT 5. Make an Incoming call to the paired phone 6. Give the ign off 7. Make the call inactive. 8. Make the Call active back again, make sure timeout1 is not expired. |  | After steps 7 of test step: The HU shall transit back to the previous mode before the BT phone call. After steps 8 of test step: The HU shall transit back to the BT phone call.
349972 | 349972_1 | While in Full Operation Mode and a BT phone call is active and the <Timeout1> value is 0 seconds (Power Accessory delay is also 0 seconds) and if <Ignition> passes to Lock/Off/Start/SNA then the HU shall start the <MaxCallTimeout> timer and transition to Timed Mode. | Timed Mode | Verificatin of HU behaviour in Timed mode | System is Up and Runnung Shall be in full operation mode | 1. HU is Up and running 2. Keep the HU in Full Operation mode 3. Pair a phone as a BT 4. make an incoming call to thr paired phone 5. wait for <Timeout> timer expires 6. Give the Ignition Lock |  | The HU shall start the <MaxCallTimeout> timer and transition to Timed Mode.
349972 | 349972_2 | While in Full Operation Mode and a BT phone call is active and the <Timeout1> value is 0 seconds (Power Accessory delay is also 0 seconds) and if <Ignition> passes to Lock/Off/Start/SNA then the HU shall start the <MaxCallTimeout> timer and transition to Timed Mode. | Timed Mode | Verificatin of HU behaviour in Timed mode | System is Up and Runnung Shall be in full operation mode | 1. HU is Up and running 2. Keep the HU in Full Operation mode 3. Pair a phone as a BT 4. make an incoming call to thr paired phone 5. wait for <Timeout> timer expires 6. Give the Ignition Off |  | The HU shall start the <MaxCallTimeout> timer and transition to Timed Mode.
349972 | 349972_3 | While in Full Operation Mode and a BT phone call is active and the <Timeout1> value is 0 seconds (Power Accessory delay is also 0 seconds) and if <Ignition> passes to Lock/Off/Start/SNA then the HU shall start the <MaxCallTimeout> timer and transition to Timed Mode. | Timed Mode | Verificatin of HU behaviour in Timed mode | System is Up and Runnung Shall be in full operation mode | 1. HU is Up and running 2. Keep the HU in Full Operation mode 3. Pair a phone as a BT 4. make an incoming call to thr paired phone 5. wait for <Timeout> timer expires 6. Give the Ignition start |  | The HU shall start the <MaxCallTimeout> timer and transition to Timed Mode.
349972 | 349972_4 | While in Full Operation Mode and a BT phone call is active and the <Timeout1> value is 0 seconds (Power Accessory delay is also 0 seconds) and if <Ignition> passes to Lock/Off/Start/SNA then the HU shall start the <MaxCallTimeout> timer and transition to Timed Mode. | Timed Mode | Verificatin of HU behaviour in Timed mode | System is Up and Runnung Shall be in full operation mode | 1. HU is Up and running 2. Keep the HU in Full Operation mode 3. Pair a phone as a BT 4. make an incoming call to thr paired phone 5. wait for <Timeout> timer expires 6. Give the Ignition SNA |  | The HU shall start the <MaxCallTimeout> timer and transition to Timed Mode.
349973 | 349973 | While in Full Operation Mode and a SOS call/ Assist call is active and the <Timeout1> value is 0 seconds (Power Accessory delay is also 0 seconds) and if <Ignition> passes to Lock/Off/Start/SNA then the HU shall transition to Timed Mode and stay in Timed Mode for the duration of the SOS call/Assist Call. | Timed Mode | Verificatin of HU behaviour in Timed mode | System is Up and Runnung Shall be in full operation mode | 1. HU is Up and running 2. Keep the HU in Full Operation mode 3. Set Timeout1 value eq 0 secs. (<PwrAccDelayAct>signal to 0 secs. 4. Pair a phone as a BT 5. make an incoming call to the paired phone |  | HU shall transition to Timed Mode and stay in Timed Mode for the duration of the SOS call/Assist Call.
44015 | 44015 | IF <Telematic_Power> is equal to "Timed Mode" and <Switch_Off_Door> is equal to “enable” and <Door_Ajar_Status>/<Pass_Door_Ajar_Status> passes to "Open” Then If previous <Telematic_Power> is equal to "Full-Operation" AND <HandsFreePhoneStatus> is equal to "Not_Active" then the HU shall stop its active functionality (Media audio streaming, tuner, etc) and set <Telematic_Power> to “Standby” value and pass to Standby state. If <HandsFreePhoneStatus> is equal to "Active" or If previous <Telematic_Power> is equal to Standby then HU shall stay in Timed state. | Timed Mode | Verificatin of HU behaviour in Timed mode | System is Up and Runnung Shall be in full operation mode | 1. HU is Up and running 2. Keep the HU in Full Operation mode 3. Set <Switch_Off_Door> is equal to “enable". 4. Set <Door_Ajar_Status>/<Pass_Door_Ajar_Status> passes to "Open”. 5. Set <HandsFreePhoneStatus> equal to "Not_Active". 6. Power OFF and repeat steps 1 to 4. 7. Set <HandsFreePhoneStatus> equal to "Active". |  | After Step 5: HU shall stop its active functionality (Media audio streaming, tuner, etc) and set <Telematic_Power> to “Standby” value and pass to Standby state. After Step 7: HU shall stay in Timed state.